## Sheet1
FFPL_NO | FFPL_TEXT | CUST_NO | CUST_TEXT | FFPL_NOTES | CUST_NOTES
1 | Φ65 REF, |  |  | 3. CORROSION RESISTANCE : SATISFY JIS Z 2371 (MIN. 72 Hrs.) 4. FILTER TO BE PAINTED WITH BLACK PAINT (P. NO. 101156599). )3. FILTER ASSLY TO BE LEAK TESTED AT 85 PSI AIR PRESSURE FOR A MINIMUM OF 15 SECONDS. NO LEAKAGE ALLOWED. 2. GASKET, IRRG (ITEM NO. 6) TO BE INSERTED IN THE RETAINER GROO\ ¦. UNLESS OTHERWISE SPECIFIED, DECIMAL TOLERANCE +0.8 I | 3. GASKET RECT. AS PCR SAE LINE CALL, SAE J200M3CH7 14A425B34E016E0367 Z=LOW TEMPERATURE REISTANCE ASTM 02137 METHOD A 9.3.2 NONBRITTLE AFTER 3 MIN. AT -40°C 2. FILTER TO BE PAINTED WITH BLACK PAINT. 1. UNSPECIFIED TOLERANCE TO BE +0.8.
2 | 85±1.5- | 4 | -85 REF. SECTION X-X |  | wo DESIGN PERFORMANCE ATTRIBUTE aa fe RATED FLOW: - 30 LPM. SIGN tr A) a 2. DUST HOLDING CAPACITY:- 4 gm =T?" 3. DIFFERENTIAL PRESSURE OF CLEAN ELEMENT :- 25 kPa (MAXIMUM) AS PFR ISO 4548-1 4. PARTICLE RETENTION ABILITY (EFFICIENCY): = 30 MICRON PARTICLE EFFICIFNCY - 99% AS PER ISO 4548-12. 5. TERMINAL DIFFERENTIAL PRESSURE:- 70 kPa AS PER ISO 4548-12. 6. ELEMENT COLLAPSE/ BURST:- 686 kPa (MINIMIIM) AS PER SAE HS806. 7, HYDROSTATIC BURST:- 1765 kPa MINIMUM AS PER ISO 4548-6. 8. HYDROSTATIC PULSE DURABILITY:- 100000 CYCLES @ 0-689 kPa WITH FREQUENCY 3 Hz AS PER ISO 4548-5. 9. BYPASS VALVE OPENING :- 98.1420 kPa. 10. FILTER ASSEMBLY TO BE LEAK TESTED AT 588 kPa AIR PRESSURE FOR A MINIMUM OF 15 SECONDS. 11. VIBRATION FATIGUE TEST :- 10000000 CYCLES AT 15 g AS PER JIS D 1601, , 12. CORROSION RESISTANCE : SATISFY JI$ 72371 13. LOW TEMPERATURE SEALING CHARACTERISTICS OF LUBE FILTER GASKET 10 BE TESTED AS PER SAE HS 806.
3 | 86.7 REF. | 5 | 86.7 REF.
4 | SCREEN PRINTING TO BE DONE (WHITE COLOURINK) ASPER SCREEN PART NO.5009959
5 | Φ49.5 REF
6 | SEE DETAIL 7 | 8 | I.7 REF.
7 | P62.3 RFE
8 | 067.3 REF
9 | 8FLOW HOLES EQUALLY SPACED.
10 | M20x1.5P- | 12 | M20x1.5P-
11 | NO PAINT IN THIS AREA
12 | 1.7±0.4 GSK TO SEAM
13 | 8± 1 TOP OF GASKET TO FIRST THREAD
14 |  | 1
15 |  | 2 | FLEETGUARD HOLOGRAM
16 |  | 3 | -I5 GROOVES.EQUISPACED AS SHOWN
17 |  | 6 | SCREEN PRINTING IO AF DONE AS PER SCREEN MATTER SHOWN.
18 |  | 7 | 849.5 REF
19 |  | 9 | 55.5 REF
20 |  | 10
21 |  | 11 | po7.3 REF
22 |  | 13 | NO PAINT IN IHIS AREA